## Circuit_V1
Reference | Qty | Value | RS-link | Found | Footprint | Datasheet
A1 | 1 | Arduino_Uno_R4_WiFi_Shield | //// | TRUE | PCM_arduino-library:Arduino_Uno_R4_WiFi_Shield | https://docs.arduino.cc/hardware/uno-r4-wifi
C1 | 1 | 100n | 199-2385 | TRUE | Capacitor_SMD:C_1210_3225Metric_Pad1.33x2.70mm_HandSolder | ~
D1 | 1 | LED_GBAR | already have them | TRUE | LED_THT:LED_D5.0mm-4_RGB | ~
D2,D3 | 2 | D_Zener | 738-5046 | TRUE | Diode_SMD:D_SOD-123 | ~
IC1 | 1 | AD8531ARZ-REEL | already have them | TRUE | Package_SO:SOIC-8_3.9x4.9mm_P1.27mm | https://www.analog.com/AD8531/datasheet
J2 | 1 | Conn_01x04_Socket | 3287528 (Farnell) | FALSE | Connector:NS-Tech_Grove_1x04_P2mm_Vertical | kicad-embed://Connector_i2c.pdf
J3 | 1 | Conn_01x04_Socket | magazijn | TRUE | Connector_Phoenix_MSTB:PhoenixContact_MSTBVA_2,5_4-G-5,08_1x04_P5.08mm_Vertical | ~
J4 | 1 | Conn_01x03_Pin | 702-0105, 233-9724 | TRUE | Connector_PinHeader_1.27mm:PinHeader_1x03_P1.27mm_Vertical | ~
Q1 | 1 | BS170 | 708-2393 | TRUE | Package_TO_SOT_SMD:SOT-23_Handsoldering | https://www.onsemi.com/pub/Collateral/BS170-D.PDF
R1 | 1 | 150 | 198-8555 | TRUE | Resistor_SMD:R_2512_6332Metric_Pad1.40x3.35mm_HandSolder | ~
R2,R3 | 2 | 90 | will use 100 | TRUE | Resistor_SMD:R_2512_6332Metric_Pad1.40x3.35mm_HandSolder | ~
R4 | 1 | 1k | 198-8564 | TRUE | Resistor_SMD:R_2512_6332Metric_Pad1.40x3.35mm_HandSolder | ~
R5 | 1 | 100 | 198-8549 | TRUE | Resistor_SMD:R_2512_6332Metric_Pad1.40x3.35mm_HandSolder | ~
R6 | 1 | 1R1 | 198-8566 | TRUE | Resistor_SMD:R_2512_6332Metric_Pad1.40x3.35mm_HandSolder | ~
R7 | 1 | 43k |  | TRUE | Resistor_SMD:R_2512_6332Metric_Pad1.40x3.35mm_HandSolder | ~
R9,R10 | 2 | 0 | 198-8545 | TRUE | Resistor_SMD:R_2512_6332Metric_Pad1.40x3.35mm_HandSolder | ~
R11,R12,R13,R14 | 4 | ~ |  | FALSE | Resistor_SMD:R_2512_6332Metric_Pad1.40x3.35mm_HandSolder | ~
U2 | 1 | MDOB | already have them | TRUE | Custom_footprints:MDOB128064V2V-WI | kicad-embed://display_oled.pdf
U3 | 1 | ~ | already have them | TRUE | Custom_footprints:MC32831
U4 | 1 | ~ | already have them | TRUE | Custom_footprints:PEC11R-4215K-S0012
R8 |  | 12k | 755-1344P | TRUE
FALSE
FALSE